## RP2350_Evaluation
Comment | Description | Designator | Footprint | LibRef | Quantity
100nF Ceramic 25V | Cap 100nF 25V +/-10% Ceramic 0402 | C1, C2, C3, C5, C6, C7, C8, C9, C10, C11, C12, C13, C14 | CAPACITOR_0402 | CAPACITOR_0.1uF_0402 | 13
4700pF Ceramic 25V | 4700 pF +/-10% 25V Ceramic Capacitor X7R 0402 | C4, C25 | CAPACITOR_0402 | CAPACITOR_0.0047uF_0402 | 2
10uF Ceramic 6.3V | Cap 10uF 6.3V +/-20% Ceramic 0603 | C15, C16 | CAPACITOR_0603 | CAPACITOR_10uF_0603 | 2
15pF Ceramic 50V | CAP CER 15PF 50V C0G/NP0 0402 | C17, C18 | CAPACITOR_0402 | CAPACITOR_0.000015uF_0402 | 2
4.7uF Ceramic 6.3V | Cap 4.7uF 6.3V +/-10% Ceramic 0603 | C19, C20, C21 | CAPACITOR_0603 | CAPACITOR_4.7uF_0603 | 3
100nF Ceramic 25V | Cap 100nF 25V +/-10% Ceramic 0603 | C22, C23, C24 | CAPACITOR_0603 | CAPACITOR_0.1uF_0603_25V | 3
1uF Ceramic 16V | Cap 1uF 16V +/-10% Ceramic 0603 | C26 | CAPACITOR_0603 | CAPACITOR_1uF_0603 | 1
EAST1616RGBB4 | LED RGB CLEAR 4SMD | D1 | LED_0606_4SMD | LED_RGB_4SMD | 1
Slide Switch 6A 28V DPDT Through Hole | SWITCH SLIDE DPDT 6A 28V Through Hole | J1 | CONN_S3CQE2 | Slide DPDT Switch | 1
USB-C TH | USB-C (USB TYPE-C) USB 2.0 Receptacle Connector 24 (16+8 Dummy) Position Through Hole, Right Angle | J2 | USB-C TH | CONN_USBC_USB4085-GF-A | 1
61301611821 |  | J3, J4 | 61301611821 | CMP-1502-01343-3 | 2
61300811821 |  | J5 | 61300811821 | CMP-1502-01327-3 | 1
Mini-Fit Jr R/A | Molex Minifit Jr. 5569 6 Pos R/A Natural | J6 | CONN_MOLEX_MINIFIT JR_6 POS_R/A | CONN_MOLEX_MINIFIT JR_6POS_R/A | 1
3.3 uH Shielded | 3.3 µH Shielded Molded Inductor 2.1 A 140mOhm Max 0806 (2016 Metric) | L1 | INDUCTOR_0806 | INDUCTOR_3.3uH_0806 | 1
10k Ohm 0.5% 1/10W | RES 10k OHM 0.5% 1/10W 0603 | R1 | RESISTOR_0603 | RESISTOR_10K_0.5%_0603 | 1
27 Ohm 1% 1/16W | RES 27 OHM 1% 1/16W 0402 | R2, R3 | RESISTOR_0402 | RESISTOR_27_0402 | 2
1k Ohm 1% 1/16W | RES 1k OHM 1% 1/16W 0402 | R4 | RESISTOR_0402 | RESISTOR_1K_0402 | 1
AC0402JR-0733RL | RES 33Ω ±5% 0.063W 0402 | R5 | FP-AC0402-IPC_C | CMP-03412-045460-1 | 1
1k Ohm 5% 1/8W | RES 1k OHM 5% 1/8W 0603 | R6, R9 | RESISTOR_0603 | RESISTOR_1K_0603 | 2
5.1k Ohm 1% 1/8W | RES 5.1k OHM 1% 1/8W 0805 | R7, R10 | RESISTOR_0805 | RESISTOR_5.1K_0805 | 2
10k Ohm 1% 1/16W | RES 10k OHM 1% 1/16W 0402 | R8, R11 | RESISTOR_0402 | RESISTOR_10K_0402 | 2
60.4 Ohm 1% 1/16W | RES 60.4 OHM 1% 1/16W 0402 | R12, R13 | RESISTOR_0402 | RESISTOR_60.4_0402 | 2
434123025826 | WS-TASV J-Bend SMT Tact Switch, SPST-NO, 16VDC, 50mA, 260g | SW1, SW2 | SMD_434123025826 | Tactile Switch SMD | 2
Switch DPDT | GOLD SWITCH FLUSH SLIDE DPDT 100MA 6V | SW3 | CAS-220TA | CAS-220TA_CAN_TERM | 1
W25Q128JVSIQ | IC FLASH 128MBIT SPI/QUAD 8SOIC | U1 | SOIC-8 W25QxJV | W25Q128JVSIQ | 1
RP2350B |  | U2 | QFN-80 | RP2350B_C42415655 | 1
MCP2517FD | CANbus Controller CAN 2.0 SPI Interface 14-SOIC | U3 | SOIC-14 | MCP2517FD | 1
CAN Transceiver | CAN Interface IC High-Speed CAN Transceiver with Standby Mode | U4 | SOIC-8 | TJA1442AT | 1
LM1117IMPX-3.3/NOPB | 800-mA 15-V linear voltage regulator 4-SOT-223 -40 to 125 | VR1 | SOT-223-4 | LM1117IMPX-3.3/NOPB | 1
CRYSTAL 10PF SMD | 12 MHz ±30ppm Crystal 10pF 50 Ohms 4-SMD, No Lead | Y1 | 4-SMD, NO LEAD CRYSTAL 3.2x2.5mm | CRYSTAL_12MHz_RP2350 | 1