## PoHalf
Comment | Description | Designator | Footprint | LibRef | Quantity
100uF electrolytic 35 V | 100 µF 35 V Aluminum Electrolytic Capacitors Radial, Can - SMD 1000 Hrs | C1, C6 | PCAP_8x5.4-ELECT_NCA | CAP ALUM 100UF 20% 35V SMD | 2
100nF Ceramic 25V | Cap 100nF 25V +/-10% Ceramic 0402 | C1C, C3C, C4C | CAPACITOR_0402 | CAPACITOR_0.1uF_0402 | 3
27pF Ceramic 50V | Cap 27pF 50V +/-5% Ceramic 0402 | C1R, C2R | CAPACITOR_0402 | CAPACITOR_0.000027uF_0402 | 2
22uF electrolytic 35 V | 22 µF 35 V Aluminum Electrolytic Capacitors Radial, Can - SMD 1000 Hrs | C2, C7 | PCAP_8x5.4-ELECT_NCA | CAP ALUM 22UF 20% 35V SMD | 2
4700pF Ceramic 25V | 4700 pF +/-10% 25V Ceramic Capacitor X7R 0402 | C2C | CAPACITOR_0402 | CAPACITOR_0.0047uF_0402 | 1
CL05A104KA5NNNC | 0.1 µF ±10% 25V Ceramic Capacitor X5R 0402 (1005 Metric) | C3, C9 | CAPACITOR_0402 | CAP CER 0.1UF 25V X5R 0402 | 2
100nF Ceramic 6.3V | Cap 100nF 25V +/-10% Ceramic 0402 | C3R, C5R, C6R, C7R, C8R, C9R, C10R, C12R, C13R | CAPACITOR_0402 | CAPACITOR_0.1uF_0402 | 9
100nF Ceramic 6.3V | Cap 100nF 6.3V +/-10% Ceramic 0603 | C4, C8 | CAPACITOR_0603 | CAPACITOR_0.1uF_0603 | 2
1uF Ceramic 16V | Cap 1uF 16V +/-10% Ceramic 0402 | C4R, C5C, C11R | CAPACITOR_0402 | CAPACITOR_1uF_0402 | 3
10uF Ceramic 25V | Cap 10uF 25V +/-10% Ceramic 1206 | C5 | CAPACITOR_1206 | CAPACITOR_10uF_1206 | 1
10uF Ceramic 6.3V | Cap 10uF 6.3V +/-20% Ceramic 0603 | C10, C11 | CAPACITOR_0603 | CAPACITOR_10uF_0603 | 2
IN-S63AT5G | LED Green Vf= 3V If = 0.005A IN-S63AT5G | D1, D2, D3, D4, D5, D7 | LED_0603 | LED_Green_0603_3V | 6
EAST1616RGBB4 | LED RGB CLEAR 4SMD | D1C | LED_0606_4SMD | LED_RGB_4SMD | 1
150060BS75000 | LED Blue Vf= 3.2V If = 0.020A 150060BS75000 | D6 | LED_0603 | LED_Blue_0603 | 1
0685H9150-01 | Bel Fuse | F1, F2, F3 | 0501Series_LTF | Bel Fuse 15A | 3
3413.0330.22 | FUSE BOARD MNT 15A 32VAC 63VDC | F4 | FP-3413_0330_22-MFG | CMP-26293-000001-1 | 1
Microfit+ R/A | Molex Microfit+ 212528 6 POS R/A Black | J1, J14 | CONN_MOLEX_MICROFIT_6_POS_R/A | CONN_MOLEX_MICROFIT+_6POS_R/A | 2
Microfit+ R/A | Molex Microfit+ 212528 4 POS R/A Black | J2 | CONN_MOLEX_MICROFIT_4_POS_R/A | CONN_MOLEX_MICROFIT+_4POS_R/A | 1
Mini-Fit Jr R/A | Molex Minifit Jr. 5569 4 Pos R/A Natural | J3 | CONN_MOLEX_MINIFIT JR_4 POS_R/A | CONN_MOLEX_MINIFIT JR_4POS_R/A | 1
JST GH VERT | JST GH Pitch 4 Pos Vertical | J4 | CONN_JST_BM04B-GHS-TBT(LF)(SN)(N) | CONN_JST_GH_4POS_VERT | 1
PP45 R/A | Anderson PP45 4 Pos R/A Red/Black | J5 | CONN_ANDERSON_PP45_4 POS_R/A | CONN_ANDERSON_2x2_R/A | 1
Redcube M4 Term 85A |  | J6, J7, J9, J10 | Redcube M4 Term 85A | Redcube M4 Term 85A | 4
USB_MICRO R/A | Amphenol Micro USB-B USB2.0 5 Pin Right Angle SMD | J8 | CONN_MINIUSB | CONN_MICROUSB | 1
61300311121 | THT Vertical Pin Header WR-PHD, Pitch 2.54 mm, Single Row, 3 pins | J11 | 61300311121 | CMP-1502-01062-4 | 1
JST GH VERT | JST GH Pitch 2 Pos Vertical | J12 | CONN_JST_SM02B-GHS-TB(LF)(SN) | CONN_JST_GH_2POS_VERT | 1
Mini-Fit Jr R/A | Molex Minifit Jr. 5569 2 Pos R/A Natural | J13 | CONN_MOLEX_MINIFIT JR_2 POS_R/A | CONN_MOLEX_MINIFIT JR_2POS_R/A | 1
XH2.54 VERT | JST XH 2.54mm Pitch 2 Pos Vertical | J15, J16 | CONN_JST_XH254_2POS_VERT | CONN_JST_XH254_2POS_VERT | 2
I6A4W020A033V-001-R | Non-Isolated PoL Module DC DC Converter 1 Output 3.3 ~ 15V 20A 9V - 53V Input | PS1, PS2 | CONV_I6A4W020A033V-001-R | I6A4W020A033V-001-R | 2
SIR167DP-T1-GE3 | P-Channel 30 V 60A (Tc) 65.8W (Tc) Surface Mount PowerPAK® SO-8 | Q1, Q6, Q7 | MOSFET_7DP-T1-GE3_VIS | SIR167DP-T1-GE3 | 3
MMBT3904-7-F | TRANS NPN 40V 0.2A SMD SOT23-3 | Q2, Q4 | FP-SOT23-IPC_A | CMP-2000-04931-2 | 2
AO3404A | N-Channel 30 V 5.8A (Ta) 1.4W (Ta) Surface Mount SOT-23-3 | Q3 | SOT-23-3 | AO3404A | 1
MOSFET N-CH 30V 5.8A SOT-23-3 | N-Channel 30 V 5.8A (Ta) 1.4W (Ta) Surface Mount SOT-23-3 | Q5 | SOT-23-3 | AO3404A | 1
PNP 60V 600mA SOT23 | PNP 60 V 600mA Surface Mount SOT-23 | Q8 | SOT-23-3 | MMBT2907A-7-F | 1
4.7k Ohm 5% 1/10W | RES 4.7k OHM 5% 1/10W 0603 | R1, R26, R27, R28 | RESISTOR_0603 | RESISTOR_4.7K_0603 | 4
10k Ohm 1% 1/16W | RES 10k OHM 1% 1/16W 0402 | R1C, R4C, R4R, R5R, R6C | RESISTOR_0402 | RESISTOR_10K_0402 | 5
1k Ohm 1% 1/16W | RES 1k OHM 1% 1/16W 0402 | R1R, R6R, R7R, R21 | RESISTOR_0402 | RESISTOR_1K_0402 | 4
1k Ohm 5% 1/8W | RES 1k OHM 5% 1/8W 0603 | R2, R3, R5, R6, R13, R20, R29, R30 | RESISTOR_0603 | RESISTOR_1K_0603 | 8
60.4 Ohm 1% 1/16W | RES 60.4 OHM 1% 1/16W 0402 | R2C, R3C | RESISTOR_0402 | RESISTOR_60.4_0402 | 2
27 Ohm 1% 1/16W | RES 27 OHM 1% 1/16W 0402 | R2R, R3R | RESISTOR_0402 | RESISTOR_27_0402 | 2
10k Ohm 5% 1/10W | RES 10k OHM 5% 1/10W 0603 | R4, R24, R32 | RESISTOR_0603 | RESISTOR_10K_0603 | 3
604 Ohm 1% 1/16W | RES 604 OHM 1% 1/16W 0402 | R5C | RESISTOR_0402 | RESISTOR_604_0402 | 1
3.9k Ohm 5% 1/10W | RES 3.9k OHM 1% 1/10W 0603 | R7, R8, R23, R25 | RESISTOR_0603 | RESISTOR_3.9K_0603 | 4
200 Ohm 1% 1/16W | RES 200 OHM 1% 1/16W 0402 | R7C, R8C | RESISTOR_0402 | RESISTOR_200_0402 | 2
10k Ohm 0.5% 1/10W | RES 10k OHM 0.5% 1/10W 0603 | R9, R11, R12, R16, R17 | RESISTOR_0603 | RESISTOR_10K_0.5%_0603 | 5
1k Ohm 5% 1/10W | RES 1k OHM 0.5% 1/10W 0603 | R10, R14, R15 | RESISTOR_0603 | RESISTOR_1K_0.5%_0603 | 3
100k Ohm 0.5% 1/10W | RES 100k OHM 0.5% 1/10W 0603 | R18, R22 | RESISTOR_0603 | RESISTOR_100K_0.5%_0603 | 2
47K | 47kohm 0603 1/10w | R19 | CAPACITOR_0603 | RC0603JR-1347KL | 1
20k Ohm 1% 1/16W | RES 20k OHM 1% 1/16W 0402 | R31 | RESISTOR_0402 | RESISTOR_20K_0402 | 1
RES 8.56K OHM 1% 1/16W 0402 | 8.56 kOhms ±1% 0.063W, 1/16W Chip Resistor 0402 (1005 Metric) Automotive AEC-Q200, Moisture Resistant Metal Film | R33 | RESISTOR_0402 | RESISTOR_8.56K_1%_0402 | 1
RT0402BRD071K82L | RES SMD 1.82K OHM 0.1% 1/16W | R34 | FP-RT0402-MFG | CMP-03412-030148-1 | 1
Switch DPDT | GOLD SWITCH FLUSH SLIDE DPDT 100MA 6V | SW1C | CAS-220TA | CAS-220TA_CAN_TERM | 1
434123025826 | WS-TASV J-Bend SMT Tact Switch, SPST-NO, 16VDC, 50mA, 260g | SW1R, SW2R | SMD_434123025826 | Tactile Switch SMD | 2
MBRB2545CT | Diode Array 1 Pair Common Cathode 45 V Surface Mount TO-263-3, D²Pak (2 Leads + Tab), TO-263AB | U1 | D2PAK_VIS | MBRB2545CT | 1
MCP2517FD | CANbus Controller CAN 2.0 SPI Interface 14-SOIC | U1C | SOIC-14 | MCP2517FD | 1
RP2040 | Raspberry Pi RP2040 | U1R | QFN-56 RP2040 | RP2040 | 1
MCP3428-E/SL | 16 Bit Analog to Digital Converter 4 Input 1 Sigma-Delta 14-SOIC | U2 | SOIC127P600X175-14N | MCP3428-E/SL | 1
CAN Transceiver | CAN Interface IC High-Speed CAN Transceiver with Standby Mode | U2C | SOIC-8 | TJA1442AT | 1
W25Q128JVSIQ | IC FLASH 128MBIT SPI/QUAD 8SOIC | U2R | SOIC-8 W25QxJV | W25Q128JVSIQ | 1
SHT14 SENSOR HUMID/TEMP | Digital Relative Humidity Temperature Sensor, Â±1.8 / max 2.5 %RH, Â±0.2 Â°C, Ultra-Low-Power | U3 | XDCR_SHT41-AD1B-R2 | SHT41-AD1B-R2 | 1
TC4432EOA713 | High-Side or Low-Side Gate Driver IC Non-Inverting 8-SOIC | U4, U6 | SOIC8-N_MC_MCH | TC4432EOA713 | 2
DG448DV-T1-E3 | IC SWITCH SPST-NOX1 25OHM 6TSOP | U5 | TSOP6_DG_VIS-M | DG448DV-T1-E3 | 1
LM1117IMPX-3.3/NOPB | 800-mA 15-V linear voltage regulator 4-SOT-223 -40 to 125 | U7 | SOT-223-4 | LM1117IMPX-3.3/NOPB | 1
CRYSTAL 12.0000MHZ 18PF SMD | 12 MHz ±20ppm Crystal 18pF 100 Ohms 4-SMD, No Lead (3.2x2.5mm) | Y1R | 4-SMD, NO LEAD CRYSTAL 3.2x2.5mm | CRYSTAL_12MHz_SMD_SMALL | 1