## FPGA Accoustics
Comment | Description | Designator | Footprint | LibRef | Quantity
100nF Ceramic 25V | Cap 100nF 25V +/-10% Ceramic 0603 | C1, C3, C9, C10, C11, C12, C17, C18 | CAPACITOR_0603 | CAPACITOR_0.1uF_0603_25V | 8
CL21B106KOQNNNE | CAP CER 10UF 16V X7R 0805 | C2, C4, C21, C22 | FP-CL21B106KOQNNNE-MFG | CMP-2000-06106-2 | 4
1uF Ceramic 16V | Cap 1uF 16V +/-10% Ceramic 0603 | C5, C6, C7, C8, C13, C14, C15, C16 | CAPACITOR_0603 | CAPACITOR_1uF_0603 | 8
100nF Ceramic 25V | Cap 100nF 25V +/-10% Ceramic 0402 | C19, C20 | CAPACITOR_0402 | CAPACITOR_0.1uF_0402 | 2
GRM2195C1H103JA01D | Chip Multilayer Ceramic Capacitors for General Purpose, 0805, 10000pF, C0G, 30ppm/°C, 5%, 50V | C23, C24, C25, C26 | FP-GRM219-0_1-IPC_B | CMP-2007-00135-2 | 4
10uF Ceramic 6.3V | Cap 10uF 6.3V +/-20% Ceramic 0603 | C27, C28, C29, C30, C34 | CAPACITOR_0603 | CAPACITOR_10uF_0603 | 5
100nF Ceramic 6.3V | Cap 100nF 6.3V +/-10% Ceramic 0603 | C31, C32 | CAPACITOR_0603 | CAPACITOR_0.1uF_0603 | 2
TAJR334K020RNJ |  | C33 | CAPC2113X120X50NL20T30 | CMP-2007-04068-1 | 1
150060GS75000 | LED Green Vf= 3.2V If = 0.025A 150060GS75000 | D1 | LED_0603 | LED_Green_0603_3.2V | 1
HEADER DUAL VERT 2.54MM | CONN HEADER VERT 8POS 2.54MM | J1, J2 | HEADER_2x8PIN_2.54mm | HEADER_2x8PIN_2.54_1 | 2
HEADER DUAL VERT 2.54MM | CONN HEADER VERT 6POS 2.54MM | J3 | HEADER_2x6PIN_2.54mm | HEADER_2x6PIN_2.54 | 1
HEADER DUAL VERT 2.54MM | CONN HEADER VERT 4POS 2.54MM | J4 | HEADER_2x4PIN_2.54mm | HEADER_2x4PIN_2.54_1 | 1
Microfit+ R/A | Molex Microfit+ 212528 4 POS R/A Black | J5, J6 | CONN_MOLEX_MICROFIT+_4_POS_R/A - duplicate | CONN_MOLEX_MICROFIT+_4POS_R/A | 2
Microfit+ R/A | Molex Microfit+ 2157601002 2POS Right Angle | J7 | CONN_MOLEX_MICROFIT+_2Flat_POS_R/A | CONN_MOLEX_MICROFIT+_2POS_Flat_R/A | 1
S2B-XH-A-GU | Conn Shrouded Header HDR 2 POS 2.45mm Solder ST Top Entry Thru-Hole | J8, J9, J10, J11 | FP-S2B-XH-A-GU-MFG | CMP-17439-000226-1 | 4
HEADER VERT 2.54MM | CONN HEADER VERT 4POS 2.54MM | J12 | HEADER_4PIN_2.54MM | HEADER_4PIN_2.54MM | 1
100k Ohm 1% 1/16W | RES 100k OHM 1% 1/16W 0402 | R1, R2, R18, R23 | RESISTOR_0402 | RESISTOR_100K_0402 | 4
100m |  | R3, R30, R55, R56 | RESC1005X40X25NL10T10 | CMP-2002-06400-1 | 4
1M Ohm 1% 1/16W | RES 1M OHM 1% 1/16W 0402 | R4, R5, R6, R7, R10, R11, R12, R15, R20, R21, R25, R26, R28, R57, R59, R60 | RESISTOR_0402 | RESISTOR_1M_0402 | 16
10k Ohm 1% 1/16W | RES 10k OHM 1% 1/16W 0402 | R8, R9, R22, R27, R29 | RESISTOR_0402 | RESISTOR_10K_0402 | 5
0 Ohm 1% 1/16W | RES 0 OHM 1% 1/16W 0402 | R16, R17, R32, R33, R39, R40, R43, R44, R45, R46, R47, R48, R49, R50, R51, R52, R53, R54, R58, R61 | RESISTOR_0402 | RESISTOR_0_0402 | 20
RMCF0603FT10R0 | 10Ω ±1% 0.1W 0603 Thick Film Chip Resistor AEC-Q200 compliant | R31, R34, R35, R36, R37, R38, R41, R42 | FP-RMCF0603-MFG | CMP-26527-005040-1 | 8
10k Ohm 5% 1/10W | RES 10k OHM 5% 1/10W 0603 | R64 | RESISTOR_0603 | RESISTOR_10K_0603 | 1
0 Ohm Jumper No Fit | 0 Ohm Jumper No Fit for Solder Bridge | SB1 | RESISTOR_0603 | JUMPER_0_0603 | 1
JUMPER_0_1206 | JUMPER 0OHM 1206 | SB2 | RESISTOR_1206 | JUMPER_0_1206 | 1
OPA2354AIDGKR | 250 MHz, Rail-to-Rail I/O, CMOS Dual Operational Amplifier, 2.7 to 5.5 V, -40 to 125 degC, 8-pin SOP (DGK8), Green (RoHS & no Sb/Br) | U1, U2, U3, U4 | DGK0008A_M | CMP-0018-00600-2 | 4
CAN Transceiver | CAN Interface IC High-Speed CAN Transceiver with Standby Mode | U5 | SOIC-8 | TJA1442AT | 1
ADS7253IRTET | 12 Bit, 1 MSPS, Dual, Simultaneous Sampling Single Ended / Pseudo-Differential SAR ADC 16-WQFN -40 to 125 | U6, U7 | WQFN-16 | ADS7253IRTET | 2
MC7805BDTRKG | Linear Voltage Regulator IC Positive Fixed 1 Output 1A DPAK | U8 | DPAK-2 | MC7805BDTRKG | 1