## SBH_Charger
Line # | Name | Description | Designator | Revision ID | Revision State | Revision Status | Quantity | Manufacturer 1 | Manufacturer Part Number 1 | Manufacturer Lifecycle 1 | Supplier 1 | Supplier Part Number 1 | Supplier Unit Price 1 | Supplier Subtotal 1 | subtotal cost
| CRCW06032R20FKEA |  | R23 | CMP-2000-03206-1 | Released | Up to date | 1 | Vishay Dale | CRCW06032R20FKEA | Volume Production | Newark | 55M8178 | 0.007 | 0.007 | 0.007
| CRCW040210R0FKEDHP |  | R9 | CMP-2002-03046-1 | Released | Up to date | 1 | Vishay Dale | CRCW040210R0FKEDHP | Volume Production | Digikey | 541-10.0YCT-ND | 0.12 | 0.12 | 0.12
| GRM188R71H473KA61D |  | C27, C28 | CMP-2006-02927-1 | Released | Up to date | 2 | Murata | GRM188R71H473KA61D | Obsolete | Arrow Electronics | GRM188R71H473KA61D | 1.2 | 4805.2 | 2.4
| 0 Ohm Jumper No Fit | 0 Ohm Jumper No Fit for Solder Bridge | SB1, SB2 |  | Not managed |  | 2 | [7 empty] | 0
| PCS2512DR0100ET | 2W 0.010 OHMS 0.5% 2512 | R21, R22 | CMP-33361-000001-1 | New From Design | Up to date | 2 | Ohmite | PCS2512DR0100ET | Volume Production | Newark | 41AH5330 | 0.085 | 0.17 | 0.17
| SRP1770TA-3R3M | 3.3 µH Shielded Drum Core, Wirewound Inductor 28 A 3.9mOhm Max Nonstandard | L3 |  | Not managed |  | 1 | Bourns | SRP1770TA-3R3M | Volume Production | Mouser | 652-SRP1770TA-3R3M | 4 | 4 | 4
| 4.7uH Shielded Drum Core | 4.7 µH Shielded Drum Core, Wirewound Inductor 2.1 A 36mOhm Max Nonstandard | L2 |  | Not managed |  | 1 | Taiyo Yuden | NR3015T1R5N | Not Recommended for New Design | Digikey | 587-2617-1-ND | 0.32 | 0.32 | 0.32
| SPEAKER_SP_1609S | 8 Ohms General Purpose Speaker 700 mW 200 Hz ~ 5 kHz Top Rectangular | L1 |  | Not managed |  | 1 | Soberton | SP-1609S | Unknown | Digikey | 433-1132-ND | 2.3 | 2.3 | 2.3
| 10uF electrolytic 63V | 10 µF 63 V Aluminum - Polymer Capacitors Radial, Can SMD 120mOhm | C14, C61 |  | Not managed |  | 2 | Panasonic | EEH-ZC1J100P | Volume Production | Digikey | P15466CT-ND | 1.93 | 3.86 | 3.86
| CRYSTAL 12.0000MHZ 18PF SMD | 12 MHz ±20ppm Crystal 18pF 100 Ohms 4-SMD, No Lead (3.2x2.5mm) | Y1R |  | Not managed |  | 1 | Raltron Electronics | RH100-12.000-18-2030-EXT-TR | Volume Production | Digikey | 2151-RH100-12.000-18-2030-EXT-TRCT-ND | 0.21 | 0.21 | 0.21
| 16.9k Ohm 1% 1/16W | 16.9 kOhms ±1% 0.063W, 1/16W Chip Resistor 0402 (1005 Metric) Moisture Resistant Thick Film | R7 |  | Not managed |  | 1 | Bourns | CR0402-FX-1692GLF | Volume Production | Mouser | 652-CR0402-FX1692GLF | 0.1 | 0.1 | 0.1
| 22uF electrolytic 35 V | 22 µF 35 V Aluminum Electrolytic Capacitors Radial, Can - SMD 1000 Hrs | C13, C59, C60 |  | Not managed |  | 3 | Panasonic | EEE-1VA220SP | Not Recommended for New Design | Digikey | PCE3952DKR-ND | 0.38 | 1.14 | 1.14
| TAJD226K035RNJ | 22uF 35V ±10% 900mΩ 2917 SMD Tantalum Capacitor | C19, C20 | CMP-04424-000506-1 | New From Design | Up to date | 2 | Kyocera AVX | TAJD226K035RNJ | Volume Production | Mouser | 581-TAJD226K035 | 1.46 | 2.92 | 2.92
| FFC_50POS_0.5MM_HORIZ_TOP | 50 pins 0.5 Pitch SMD Horizontal Type Top Contact | J3 |  | Not managed |  | 1 | Hirose | FH12A-16S-0.5SH(55) | Volume Production | Digikey | HFK116CT-ND | 1.58 | 1.58 | 1.58
| 169K OHM 1% 1/3W | 169 kOhms ±1% 0.333W, 1/3W Chip Resistor 0603 (1608 Metric) Automotive AEC-Q200, Pulse Withstanding Thick Film | R15 |  | Not managed |  | 1 | Vishay Dale | CRCW0603169KFKEAHP | Volume Production | Digi-Key | CRCW0603169KFKEAHP-ND |  |  | 0
| 4700pF Ceramic 25V | 4700 pF +/-10% 25V Ceramic Capacitor X7R 0402 | C2C |  | Not managed |  | 1 | Yageo | CC0402KRX7R8BB472 | Volume Production | Digikey | 311-1039-1-ND | 0.1 | 0.1 | 0.1
| CL10B103KB8NNNC | 10000 pF ±10% 50V Ceramic Capacitor X7R 0603 (1608 Metric) | C21, C23, C67, C68 |  | Not managed |  | 4 | Sams | CL10B103KB8NNNC | Unknown | Arrow Electronics | CL10B103KB8NNNC | 0.012 | 0.12 | 0.048
| MAX98357AETE+T | Audio Amplifiers Digital Input Class D Amplifier | U2 |  | Not managed |  | 1 | Analog Devices | MAX98357AETE+T | Unknown | Arrow Electronics | MAX98357AETE+T | 1.39 | 1.39 | 1.39
| REG BUCK 5V 1A | Buck Switching Regulator IC Positive Fixed 5V 1 Output 1A 16-VFQFN Exposed Pad | U3 |  | Not managed |  | 1 | Semtech | TS30041-M050QFNR | Not Recommended for New Design | Digikey | TS30041-M050QFNRCT-ND | 2.38 | 2.38 | 2.38
| CAN Transceiver | CAN Interface IC High-Speed CAN Transceiver with Standby Mode | U2C |  | Not managed |  | 1 |  |  |  | Mouser | 771-TJA1442AT/0Z |  |  | 0
| MCP2517FD | CANbus Controller CAN 2.0 SPI Interface 14-SOIC | U1C |  | Not managed |  | 1 | [7 empty] | 0
| 1uF Ceramic 16V | Cap 1uF 16V +/-10% Ceramic 0402 | C4R, C5C, C11R |  | Not managed |  | 3 | Taiyo Yuden | EMK105BJ105KV-F | Not Recommended for New Design | Newark | 84R9108 | 0.011 | 0.033 | 0.033
| 1uF Ceramic 16V | Cap 1uF 16V +/-10% Ceramic 0603 | C9, C47 |  | Not managed |  | 2 | TDK | C1608X7R1C105K080AC | Volume Production | Future Electronics | 7394117 | 0.1 | 0.2 | 0.2
| 2.2uF Ceramic 35V | Cap 2.2uF 35V +/-10% Ceramic 0402 | C7 |  | Not managed |  | 1 | TDK | C1005X5R1V225K050BC | Volume Production | Digikey | 445-9028-1-ND | 0.32 | 0.32 | 0.32
| 4.7uF Ceramic 6.3V | Cap 4.7uF 6.3V +/-10% Ceramic 0603 | C48 |  | Not managed |  | 1 | KEMET | C0603C475K9PACTU | Volume Production | Mouser | 80-C0603C475K9P | 0.14 | 0.14 | 0.14
| 10nF Ceramic 6.3V | Cap 10nF 6.3V +/-20% Ceramic 0603 | C49, C50, C51, C52 |  | Not managed |  | 4 |  |  |  | Mouser | 80-C0603C103K9R |  |  | 0
| 10uF Ceramic 6.3V | Cap 10uF 6.3V +/-20% Ceramic 0603 | C56, C62, C63, C64 |  | Not managed |  | 4 | Murata | GRM188R60J106ME47D | Volume Production | Newark | 24R6334 | 0.065 | 0.26 | 0.26
| 10uF Ceramic 25V | Cap 10uF 25V +/-10% Ceramic 1206 | C15, C25, C26 |  | Not managed |  | 3 | Samsung | CL31B106KAHNNNE | Volume Production | Digikey | 1276-1804-6-ND | 0.26 | 0.78 | 0.78
| 22nF Ceramic 25V | Cap 22nF 25V +/-10% Ceramic 0402 | C11, C45, C46 |  | Not managed |  | 3 | TDK | C1005X7R1E223K050BB | Volume Production | Digikey | 445-1261-1-ND | 0.1 | 0.3 | 0.3
| 22uF Ceramic 10V | Cap 22uF 10V +/-20% X5R Ceramic 0805 | C16, C17 |  | Not managed |  | 2 | TDK | C2012X5R1A226M125AB | Volume Production | Newark | 04X3271 | 0.119 | 0.238 | 0.238
| 27pF Ceramic 50V | Cap 27pF 50V +/-5% Ceramic 0402 | C1R, C2R |  | Not managed |  | 2 | Kyocera AVX | 04025A270JAT2A | Volume Production | Mouser | 581-04025A270J | 0.1 | 0.2 | 0.2
| 100nF Ceramic 6.3V | Cap 100nF 25V +/-10% Ceramic 0402 | C3R, C5R, C6R, C7R, C8R, C9R, C10R, C12R, C13R |  | Not managed |  | 9 | Yageo | CC0402KRX5R8BB104 | Volume Production | Mouser | 603-CC402KRX5R8BB104 | 0.021 | 0.21 | 0.189
| 100nF Ceramic 25V | Cap 100nF 25V +/-10% Ceramic 0402 | C1C, C3C, C4C |  | Not managed |  | 3 | Yageo | CC0402KRX5R8BB104 | Volume Production | Mouser | 603-CC402KRX5R8BB104 | 0.021 | 0.21 | 0.063
| 100nF Ceramic 25V | Cap 100nF 25V +/-10% Ceramic 0603 | C12 |  | Not managed |  | 1 | Samsung | CL10B104KA8NNNC | Volume Production | Digikey | 1276-1006-1-ND | 0.1 | 0.1 | 0.1
| 100uF Ceramic 6.3V | Cap 100uF 6.3V +/-20% Ceramic 0603 | C53, C54, C55 |  | Not managed |  | 3 | KEMET | C1206C107M9PACTU | Volume Production | Mouser | 80-C1206C107M9P | 1.04 | 3.12 | 3.12
| 330pF Ceramic 16V | Cap 330pF 16V +/-5% Ceramic 0603 | C57, C58 |  | Not managed |  | 2 | Wurth Electronics | 885012006026 | Volume Production | Digikey | 732-7769-1-ND | 0.1 | 0.2 | 0.2
| 15pF Ceramic 50V | CAP CER 15PF 50V C0G/NP0 0402 | C3 |  | Not managed |  | 1 | Samsung | CL05C150JB5NNNC | Volume Production | Newark | 82AC9245 | 0.005 | 0.005 | 0.005
| 33pF Ceramic 50V | CAP CER 33PF 50V C0G/NP0 0402 | C6 |  | Not managed |  | 1 | Samsung | CL05C330JB5NNNC | Volume Production | Newark | 82AC9259 | 0.004 | 0.004 | 0.004
| 100pF Ceramic 50V | CAP CER 100PF 50V C0G/NP0 0603 | C8, C10 |  | Not managed |  | 2 | Samsung | CL10C101JB8NNN* | Unknown | Arrow Electronics | CL10C101JB8NNNC | 0.0046 | 18.4 | 0.0092
| C0402C102J5GACTU | CAP CER 1000PF 50V 5% NP0 0402 | C22 | CMP-2008-03295-2 | New From Design | Up to date | 1 | KEMET | C0402C102J5GACTU | Volume Production | Digikey | 399-C0402C102J5GAC7867CT-ND | 0.1 | 0.1 | 0.1
| 1200pF Ceramic 50V | CAP CER 1200PF 50V X7R 0402 | C4 |  | Not managed |  | 1 | Yageo | CC0402KRX7R9BB122 | Volume Production | Future Electronics | 5334081 | 0.0032 | 32 | 0.0032
| 3.3nF Ceramic 50V | CAP CER 3300PF 50V X7R 0402 | C5 |  | Not managed |  | 1 | Samsung | CL05B332KB5NNNC | Volume Production | Arrow Electronics | CL05B332KB5NNNC | 0.002 | 20 | 0.002
| CC0402KRX7R9BB103 | CAP CER 10000PF 50V X7R 0402 | C1 |  | Not managed |  | 1 | Yageo | CC0402KRX7R9BB103 | Volume Production | Future Electronics | 8570871 | 0.0021 | 21 | 0.0021
| CC0402KRX7R9BB103 | CAP CER 10000PF 50V X7R 0402 | C18 | CMP-2100-03592-2 | New From Design | Up to date | 1 | Yageo | CC0402KRX7R9BB103 | Volume Production | Newark | 40AJ6377 | 0.009 | 0.09 | 0.009
| UMK107AB7105KA-T | Ceramic Capacitor General Use 1uF ±10% 50V X7R 0603 | C44 | CMP-2000-07531-4 | Released | Up to date | 1 | Taiyo Yuden | UMK107AB7105KA-T | Not Recommended for New Design | Mouser | 963-UMK107AB7105KA-T | 0.26 | 0.26 | 0.26
| GRM033R6YA104ME14D | Chip Multilayer Ceramic Capacitors for General Purpose, 0201, 0.10uF, X5R, 15%, 20%, 35V | C43 |  | Not managed |  | 1 | Murata | GRM033R6YA104ME14D | Volume Production | Arrow Electronics | GRM033R6YA104ME14D | 0.0719 | 0.0719 | 0.0719
| HEADER VERT 2.54MM | CONN HEADER VERT 2POS 2.54MM | J5 |  | Not managed |  | 1 | AMP - TE CONNECTIVITY | 5-146280-2 | Unknown | Digi-Key | A121480-ND |  |  | 0
| 217179-0001 | CONN RCP USB2.0 TYP C 24P SMD RA | J1 |  | Not managed |  | 1 | [7 empty] | 0
| Switch DPDT | GOLD SWITCH FLUSH SLIDE DPDT 100MA 6V | SW1C |  | Not managed |  | 1 | Nidec Copal | CAS-220TA | Volume Production | Digikey | CAS220JCT-ND | 2.35 | 2.35 | 2.35
| BQ25730RSNR | I2C 1 TO 5 CELL, 2-V, NARROW VDC, Charger IC Multi-Chemistry 32-QFN (4x4) | U1 |  | Not managed |  | 1 | Texas Instruments | BQ25730RSNR | Volume Production | Mouser | 595-BQ25730RSNR | 3.81 | 3.81 | 3.81
| W25Q128JVSIQ | IC FLASH 128MBIT SPI/QUAD 8SOIC | U2R |  | Not managed |  | 1 | Winbond | W25Q128JVSIQ TR | Volume Production | Digikey | W25Q128JVSIQCT-ND | 1.72 | 1.72 | 1.72
| XH2.54 VERT | JST XH 2.54mm Pitch 2 Pos Vertical | J6, J7 |  | Not managed |  | 2 | [7 empty] | 0
| EAST1616RGBB4 | LED RGB CLEAR 4SMD | D1C |  | Not managed |  | 1 | Everlight | EAST1616RGBB4 | Volume Production | Digikey | 1080-1552-1-ND | 0.56 | 0.56 | 0.56
| TLE42744GS V33 | Low Drop Linear Voltage Regulator, 4.7 to 40 V Supply, 3.3 V Output, -40 to 150 degC, PG-SOT223 (SC-73), Reel, Green | U4 |  | Not managed |  | 1 | Infineon | TLE42744GSV33 | Volume Production | Arrow Electronics | TLE42744GSV33HTMA1 | 1.76 | 1.76 | 1.76
| Mini-Fit Jr R/A | Molex Minifit Jr. 5569 6 Pos R/A Natural | J2 |  | Not managed |  | 1 | Molex | 3930-1060 | Volume Production | Digikey | WM1353-ND | 1.13 | 1.13 | 1.13
| C3216X7R1V106M160AC | Multilayer Ceramic Capacitors 10uF ±20% 35V X7R SMD 1206 | C24, C29, C30, C31, C32, C33, C34, C35, C36, C37, C38, C39, C40, C41, C42 | CMP-2000-06048-2 | Released | Up to date | 15 | TDK | C3216X7R1V106M160AC | Not Recommended for New Design | Arrow Electronics | C3216X7R1V106M160AC | 0.3457 | 5.19 | 5.1855
| MOSFET N-CH 30V 5.8A SOT-23-3 | N-Channel 30 V 5.8A (Ta) 1.4W (Ta) Surface Mount SOT-23-3 | Q4 |  | Not managed |  | 1 | Alpha & Omega Semiconductor | AO3404A | Not Recommended for New Design | Digikey | 785-1004-1-ND | 0.41 | 0.41 | 0.41
| G30N03D3 | N-Channel 30 V 30A 24W Surface Mount 8-DFN (3.15x3.05) | U6, U7, U8, U9 |  | Not managed |  | 4 | GoFord | G30N03D3 | Unknown | Digikey | 3141-G30N03D3CT-ND | 0.53 | 2.12 | 2.12
| LTC4412ES6TRPBF | OR Controller Source Selector Switch P-Channel 2:1 TSOT-23-6 | U5 |  | Not managed |  | 1 | Analog Devices / Linear Technology | LTC4412ES6#TRPBF | Volume Production | Newark | 50AK3686 | 3.01 | 3.01 | 3.01
| Fuse 5A 32V 0603 | Pansonic ¦ 32V ¦ 5A ¦ 0603 ¦ Fast Blow | F1 |  | Not managed |  | 1 | Panasonic | ERB-RE5R00V | Volume Production | Digikey | P15125CT-ND | 0.3 | 0.3 | 0.3
| DMP3056L-7 | P-Channel 30V 4.3A (Ta) 1.38W (Ta) Surface Mount SOT23 | Q1, Q2 |  | Not managed |  | 2 | Diodes | DMP3056L-7 | Volume Production | Digikey | DMP3056L-7DICT-ND | 0.41 | 0.82 | 0.82
| AON6407 | P-Channel 30V 32A (Ta), 85A (Tc) 7.3W (Ta), 83W (Tc) Surface Mount 8-DFN (5x6) | Q3 |  | Not managed |  | 1 | Alpha & Omega Semiconductor | AON6407 | Volume Production | Digikey | 785-1421-1-ND | 0.94 | 0.94 | 0.94
| 54-00166 | Power Barrel Connector Jack 2.10mm ID (0.083"), 5.50mm OD (0.217") Through Hole, Right AngleNo Description Available | J4 |  | Not managed |  | 1 | [7 empty] | 0
| RP2040 | Raspberry Pi RP2040 | U1R |  | Not managed |  | 1 | [7 empty] | 0
| 1k Ohm 1% 1/16W | RES 1k OHM 1% 1/16W 0402 | R1R, R6R, R7R |  | Not managed |  | 3 | Yageo | AC0402FR-131KL | Volume Production | Digikey | 13-AC0402FR-131KLCT-ND | 0.019 | 0.19 | 0.057
| 1k Ohm 5% 1/8W | RES 1k OHM 5% 1/8W 0603 | R2 |  | Not managed |  | 1 | KOA Speer | RK73B1JTTD102J | Volume Production | Digikey | 2019-RK73B1JTTD102JCT-ND | 0.1 | 0.1 | 0.1
| 2.2k Ohm 1% 1/16W | RES 2.2K OHM 1% 1/16W 0402 | R28, R29 |  | Not managed |  | 2 | Yageo | RC0402FR-072K2L | Volume Production | Future Electronics | 9737263 | 0.1 | 0.2 | 0.2
| 4.7 Ohm 5% 1/8W | RES 4.7 OHM 5% 1/8W 0603 | R24, R25 |  | Not managed |  | 2 | KOA Speer | RK73B1JTTD4R7J | Volume Production | Digikey | 2019-RK73B1JTTD4R7JCT-ND | 0.018 | 0.18 | 0.036
| 10k Ohm 1% 1/16W | RES 10k OHM 1% 1/16W 0402 | R1C, R4C, R4R, R5R, R6C, R30 |  | Not managed |  | 6 | Yageo | AC0402FR-0710KL | Volume Production | Digikey | YAG3436CT-ND | 0.019 | 0.19 | 0.114
| 10k Ohm 5% 1/10W | RES 10k OHM 5% 1/10W 0603 | R4 |  | Not managed |  | 1 | KOA Speer | RK73B1JTTD103J | Volume Production | Digikey | 2019-RK73B1JTTD103JCT-ND | 0.1 | 0.1 | 0.1
| 15k Ohm 5% 1/10W | RES 15k OHM 5% 1/10W 0603 | R6 |  | Not managed |  | 1 | Stackpole Electronics | RMCF0603JT15K0 | Volume Production | Arrow Electronics | RMCF0603JT15K0 | 0.09 | 0.09 | 0.09
| 27 Ohm 1% 1/16W | RES 27 OHM 1% 1/16W 0402 | R2R, R3R |  | Not managed |  | 2 | Yageo | AC0402FR-0727RL | Volume Production | Digikey | YAG5278DKR-ND | 0.019 | 0.19 | 0.038
| 27 Ohm 5% 1/8W | RES 27 OHM 5% 1/8W 0603 | R26, R27 |  | Not managed |  | 2 | KOA Speer | RK73B1JTTD270J | Volume Production | Digikey | 2019-RK73B1JTTD270JCT-ND | 0.015 | 0.15 | 0.03
| 33k Ohm 5% 1/8W | RES 33k OHM 5% 1/8W 0805 | R14 |  | Not managed |  | 1 | Panasonic | ERJ-6GEYJ333V | Volume Production | Newark | 65T8819 | 0.005 | 0.005 | 0.005
| 60.4 Ohm 1% 1/16W | RES 60.4 OHM 1% 1/16W 0402 | R2C, R3C |  | Not managed |  | 2 | Yageo | AC0402FR-0760R4L | Volume Production | Digikey | 13-AC0402FR-0760R4LCT-ND | 0.019 | 0.19 | 0.038
| 100k Ohm 5% 1/8W | RES 100k OHM 5% 1/10W 0603 | R3 |  | Not managed |  | 1 | Bourns | CR0603-JW-104ELF | Volume Production | Newark | 02J2288 | 0.004 | 0.004 | 0.004
| 200 Ohm 1% 1/16W | RES 200 OHM 1% 1/16W 0402 | R7C, R8C |  | Not managed |  | 2 | Yageo | AC0402FR-07200RL | Volume Production | Digikey | YAG3453CT-ND | 0.019 | 0.19 | 0.038
| 270k Ohm 1% 1/10W | RES 270k OHM 1% 1/10W 0603 | R16 |  | Not managed |  | 1 | Vishay | CRCW0603270KFKEA | Volume Production | Mouser | 71-CRCW0603-270K-E3 | 0.1 | 0.1 | 0.1
| 470k Ohm 5% 1/10W | RES 470k OHM 5% 1/10W 0603 | R13 |  | Not managed |  | 1 | Stackpole Electronics | RMCF0603JT470K | Volume Production | Digikey | RMCF0603JT470KCT-ND | 0.1 | 0.1 | 0.1
| 604 Ohm 1% 1/16W | RES 604 OHM 1% 1/16W 0402 | R5C |  | Not managed |  | 1 | Yageo | AC0402FR-07604RL | Volume Production | Digikey | 13-AC0402FR-07604RLCT-ND | 0.1 | 0.1 | 0.1
| PWR163S-25-10R0JE | RES SMD 10 OHM 5% 25W DPAK | R17, R18 |  | Not managed |  | 2 | Bourns | PWR163S-25-10R0JE | Volume Production | Digikey | 118-PWR163S-25-10R0JECT-ND | 3.68 | 7.36 | 7.36
| SMAJ22CA | TVS DIODE 22V 35.5V DO214AC | CR2 | CMP-08607-000106-1 | New From Design | Up to date | 1 | Littelfuse | SMAJ22CA | Volume Production | Digikey | SMAJ22CALFCT-ND | 0.4 | 0.4 | 0.4
| SMAJ26CA | TVS DIODE 26VWM 42.1VC DO214AC | CR1 |  | Not managed |  | 1 | Littelfuse | SMAJ26CA | Volume Production | Newark | 71J1999 | 0.158 | 0.158 | 0.158
| TPS25750DRJKR | USB, Type-C Controller PMIC 38-WQFN (4x6) | U10 |  | Not managed |  | 1 | Texas Instruments | TPS25750DRJKR | Volume Production | Mouser | 595-TPS25750DRJKR | 2.82 | 2.82 | 2.82
| 434123025826 | WS-TASV J-Bend SMT Tact Switch, SPST-NO, 16VDC, 50mA, 260g | SW1R, SW2R |  | Not managed |  | 2 | Wurth Electronics | 434123025826 | Volume Production | Digikey | 732-13662-1-ND | 0.54 | 1.08 | 1.08
[15 empty] | 66.7379 | <- total cost